## Sheet1
Value | Designator | Description | Case Style | Manufacturer | Order Code | Quantity | Price, GBP | Total price | Link:
22p | C1, C2 | SMD Multilayer Ceramic Capacitor, 22 pF, 100 V, ± 5%, C0G / NP0 | 0805 | MULTICOMP | 1759271 | 10 | 0.0217 | 0.217 | http://export.farnell.com/multicomp/mc0805n220j101ct/cap-mlcc-c0g-np0-22pf-100v-0805/dp/1759271
2u2 | C5 | SMD Multilayer Ceramic Capacitor, 1210 [3225 Metric], 2.2 µF, 100 V, ± 10%, X7R, C Series | 1210 | TDK | 2112727 | 1 | 0.739 | 0.739 | http://export.farnell.com/tdk/c3225x7r2a225k230ab/cap-mlcc-x7r-2-2uf-100v-1210/dp/2112727
100n | C4 | SMD Multilayer Ceramic Capacitor, 0.1 µF, 100 V, ± 5%, C0G / NP0 | 1812 | TDK | 2435489 | 1 | 2.17 | 2.17 | http://export.farnell.com/tdk/cga8r2c0g2a104j320ka/cap-mlcc-c0g-np0-0-1uf-100v-1812/dp/2435489
470n | C6 | SMD Multilayer Ceramic Capacitor, 0.47 µF, 100 V, ± 10% | 1206 | WALSIN | 2497109 | 5 | 0.268 | 1.34 | http://export.farnell.com/walsin/1206b474k101ct/capacitor-mlcc-x7r-0-47uf-100v/dp/2497109
150 | R1, R4 | SMD Chip Resistor, Thin Film, 150 ohm, 100 V, 166 mW, ± 0.1% | 0603 | TE CONNECTIVITY | 2116590 | 2 | 0.511 | 1.022 | http://export.farnell.com/te-connectivity/rp73pf1j150rbtdf/res-thin-film-150r-0-1-0-166w/dp/2116590
10k | R2 | SMD Chip Resistor, Thin Film, 10 kohm, 75 V, 0603 [1608 Metric], 63 mW, ± 0.1%, RR Series | 0603 | SUMUSU | 1653253 | 10 | 0.298 | 2.98 | http://export.farnell.com/susumu/rr0816p-103-b-t5/res-thin-film-10k-0-1-0-063w-0603/dp/1653253
100 | R3 | SMD Chip Resistor, Thin Film, 100 ohm, 50 V, 0603 [1608 Metric], 63 mW, ± 0.1%, PCF Series | 0603 | WELWYN | 1160304 | 1 | 0.7 | 0.7 | http://export.farnell.com/welwyn/pcf0603r-100rbt1/res-thin-film-100r-0-1-0-063w/dp/1160304
CONN_01x02 | P1, P2, P7, P8, P9, P11, P12 | Board-To-Board Connector, Vertical, WR-PHD Series, 2 Contacts, Header | 1x02 2.54mm, Through Hole | WURTH ELEKTRONIK | 2356153 | 7 | 0.0938 | 0.6566 | http://export.farnell.com/wurth-elektronik/61300211121/header-2-54mm-pin-tht-vertical/dp/2356153
USB_OTG | P3 | USB Connector, Micro USB Type B, USB 2.0 OTG, Receptacle, 5 Ways | Surface Mount, Right Angle | MOLEX | 2293836 | 1 | 0.364 | 0.364 | http://export.farnell.com/molex/105017-0001/micro-usb-2-0-type-b-receptacle/dp/2293836
ICSP | P4 | Board-To-Board Connector, DUBOX 76341 Series, 6 Contacts, Receptacle | 2.54 mm, Through Hole | AMPHENOL FCI | 1098036 | 1 | 0.534 | 0.534 | http://export.farnell.com/amphenol-fci/76341-306lf/socket-1row-6way/dp/1098036
CONN_01x08 | P5, P6 | Board-To-Board Connector, 2.54 mm, 8 Contacts, Header, 2211S Series, Through Hole, 1 Rows | 2.54 mm, Through Hole | MULTICOMP | 1593416 | 2 | 0.293 | 0.586 | http://export.farnell.com/multicomp/2211s-08g/connector-header-tht-2-54mm-8way/dp/1593416
CONN_01X06 | P10 | Board-To-Board Connector, Vertical, 2.54 mm, 6 Contacts, Header, 2211S Series, Through Hole, 1 Rows | 2.54 mm, Through Hole | MULTICOMP | 1593415 | 1 | 0.272 | 0.272 | http://export.farnell.com/multicomp/2211s-06g/header-tht-vertical-2-54mm-6way/dp/1593415
TPS709B50DBVT | U1 | Linear Voltage Regulator, Fixed, 5V/150 mA out, SOT-23-5 | SOT-23-5 | TEXAS INSTRUMENTS | 2527036 | 1 | 1.19 | 1.19 | http://export.farnell.com/texas-instruments/tps709b50dbvt/ldo-fixed-5v-0-15a-sot-23-5/dp/2527036
PIC16F1459 | U2 | 8 Bit Microcontroller, Flash, PIC16F145x, 48 MHz, 14 KB, 1 KB, 20 Pins | DIP | MICROCHIP | 2305816 | 1 | 1.49 | 1.49 | http://export.farnell.com/microchip/pic16f1459-i-p/mcu-8bit-pic16-48mhz-dip-20/dp/2305816
MAX4619CPE+ | U3 | MAX4619CPE+ Analog Multiplexer, 8 Circuits, 10 ohm, 2V to 5.5V, DIP-16 | DIP-16 | MAXIM INTEGRATED | 2518991 | 1 | 2 | 2 | http://uk.farnell.com/maxim-integrated-products/max4619cpe/ic-mux-spdt-cmos-16dip/dp/2518991?ost=MAX4619CPE&selectedCategoryId=&categoryNameResp=All&searchView=table&iscrfnonsku=false
Crystal | Y1 | Crystal Oscillator, 12 MHz, SMD, 50 ppm, 18 pF, 20 ppm | SMD HC49-SD | ABRACON | 1652551 | 1 | 0.241 | 0.241 | http://export.farnell.com/abracon/abls-12-000mhz-b2-t/microprocessor-crystal-12mhz/dp/1652551
1u | C3 | SMD Multilayer Ceramic Capacitor, 1210 [3225 Metric], 1 µF, 100 V, ± 10%, X7R | 1210 | AVX | 1301814 | 1 | 0.335 | 0.335 | http://export.farnell.com/avx/12101c105kat2a/cap-mlcc-x7r-1uf-100v-1210/dp/1301814
- | D1, D2 | LED, Low Power, Red, SMD, 20 mA, 2 V, 617 nm | SMD-0603 | KINGBRIGHT | 2099221 | 2 | 0.0375 | 0.075 | http://export.farnell.com/kingbright/kpt-1608ec/led-0603-red-15mcd-625nm/dp/2099221
10n | C7 | SMD Multilayer Ceramic Capacitor, 1812 [4532 Metric], 0.01 µF, 630 V, ± 10%, X7R, MC Series | 1812 | MULTICOMP | 1856004 | 1 | 0.34 | 0.34 | http://export.farnell.com/multicomp/mc1812b103k631ct/cap-mlcc-x7r-10nf-630v-1812/dp/1856004
- | U2 | IC & Component Socket, 800 Series, DIP Socket, 20 Contacts, 2.54 mm, 7.62 mm, Gold Plated Contacts | DIP Socket, 2.54 mm, 7.62 mm | AMP - TE CONNECTIVITY | 1077321 | 1 | 0.964 | 0.964 | http://export.farnell.com/te-connectivity-amp/820-ag11d-esl-lf/socket-ic-dil-20way/dp/1077321
- | U3 | IC & Component Socket, 2227MC Series, DIP Socket, 16 Contacts, 2.54 mm, 7.62 mm | DIP Socket, 2.54 mm, 7.62 mm | MULTICOMP | 1103846 | 1 | 0.854 | 0.854 | http://export.farnell.com/multicomp/2227mc-16-03-09-f1/socket-ic-dil-0-3-16way/dp/1103846
19.0696